## IO
X 00 | START | Y 00 | DO_START_LAMP_ON
X 01 | DI_STOP | Y 01 | DO_STOP_LAMP_ON
X 02 | DI_RESET | Y 02 | DO_RESET_LAMP_ON
X 03 | DI_EMO_LEFT | Y 03 | DO_TOWER_LAMP_RED
X 04 | DI_EMO_RIGHT | Y 04 | DO_TOWER_LAMP_YELLOW
X 05 | DI_RESERVED_N01 | Y 05 | DO_TOWER_LAMP_GREEN
X 06 | DI_RESERVED_N02 | Y 06 | DO_BUZZER_1
X 07 | DI_FRONT_DOOR_OPEN | Y 07 | DO_BUZZER_2
X 08 | DI_LEFT_DOOR_OPEN | Y 08 | DO_LD_GRIPPER_CLAMP
X 09 | DI_RIGHT_DOOR_OPEN | Y 09 | DO_LD_GRIPPER_UNCLAMP
X 10 | DI_RESERVED_N03 | Y 10 | DO_ULD_GRIPPER_CLAMP
X 11 | DI_RESERVED_N04 | Y 11 | DO_ULD_GRIPPER_UNCLAMP
X 12 | DI_RESERVED_N05 | Y 12 | DO_RESERVED_T05
X 13 | DI_MAIN_AIR_DOWN_CHECK | Y 13 | DO_RESERVED_T06
X 14 | DI_VALVE1_AIR_DOWN_CHECK | Y 14 | DO_RESERVED_T07
X 15 | DI_VALVE2_AIR_DOWN_CHECK | Y 15 | DO_RESERVED_T08
X 16 | DI_LD_INPUT_CONVEYOR_MAGAZINE | Y 16 | DO_LD_INPUT_CONVEYOR_BELT_RUN_STOP
X 17 | DI_LD_INPUT_CONVEYOR_MAGAZINE_ARRIVE | Y 17 | DO_LD_OUTPUT_CONVEYOR_BELT_RUN_STOP
X 18 | DI_RESERVED_N06 | Y 18 | DO_ULD_INPUT_CONVEYOR_BELT_RUN_STOP
X 19 | DI_LD_OUTPUT_CONVEYOR_MAGAZINE | Y 19 | DO_ULD_OUTPUT_CONVEYOR_BELT_RUN_STOP
X 20 | DI_RESERVED_N07 | Y 20 | DO_RESERVED_T09
X 21 | DI_LD_OUTPUT_CONVEYOR_MAGAZINE_FULL | Y 21 | DO_RESERVED_T10
X 22 | DI_LD_CATCHER_CLAMP | Y 22 | DO_RESERVED_T11
X 23 | DI_LD_CATCHER_UNCLAMP | Y 23 | DO_RESERVED_T12
X 24 | DI_LD_CATCHER_PUSH | Y 24 | DO_RESERVED_T13
X 25 | DI_LD_CATCHER_PULL | Y 25 | DO_RESERVED_T14
X 26 | DI_LD_CATCHER_UPPER_MAGAZINE | Y 26 | DO_TEST_RING_LIGHT_CONTROLLER_ON_OFF
X 27 | DI_LD_CATCHER_L/F_SCAN | Y 27 | DO_DISPENSER_RING_LIGHT_CONTROLLER_ON_OFF
X 28 | DI_LD_GRIPPER_CLAMP | Y 28 | DO_TEST_AXIS_LIGHT_CONTROLLER_ON_OFF
X 29 | DI_LD_GRIPPER_UNCLAMP | Y 29 | DO_DISPENSER_AXIS_LIGHT_CONTROLLER_ON_OFF
X 30 | DI_ULD_GRIPPER_CLAMP | Y 30 | DO_RESERVED_T15
X 31 | DI_ULD_GRIPPER_UNCLAMP | Y 31 | DO_RESERVED_T16
X 32 | DI_RESERVED_N08 | Y 32 | DO_LD_CATCHER_CLAMP
X 33 | DI_RESERVED_N09 | Y 33 | DO_LD_CATCHER_UNCLAMP
X 34 | DI_L/F_COVER_UP | Y 34 | DO_LD_CATCHER_PUSH
X 35 | DI_L/FCOVER_DOWN | Y 35 | DO_LD_CATCHER_PULL
X 36 | DI_L/F_HORIZONTAL_ALIGNER_CLAMP | Y 36 | DO_L/F_COVER_UP
X 37 | DI_L/F_HORIZONTAL_ALIGNER_UNCLAMP | Y 37 | DO_L/F_COVER_DOWN
X 38 | DI_L/F_VERTICAL_ALIGNER_UP | Y 38 | DO_L/F_HORIZONTAL_ALIGNER_CLAMP
X 39 | DI_L/F_VERTICAL_ALIGNER_DOWN | Y 39 | DO_L/F_HORIZONTAL_ALIGNER_UNCLAMP
X 40 | DI_TEST_SITE_L/F_ARRIVE | Y 40 | DO_L/F_VERTICAL_ALIGNER_UP
X 41 | DI_L/F_JETTING_SITE_ALIGNER_UP | Y 41 | DO_L/F_VERTICAL_ALIGNER_DOWN
X 42 | DI_L/F_JETTING_SITE_ALIGNER_DOWN | Y 42 | DO_L/F_JETTING_SITE_ALIGNER_UP
X 43 | DI_JETTING_SITE_L/F_ARRIVE | Y 43 | DO_L/F_JETTING_SITE_ALIGNER_DOWN
X 44 | DI_RESERVED_N10 | Y 44 | DO_ULD_CATCHER_CLAMP
X 45 | DI_JET_VALVE_1_DISPENSING_DONE | Y 45 | DO_ULD_CATCHER_UNCLAMP
X 46 | DI_RESERVED_N11 | Y 46 | DO_ULD_CATCHER_PUSH
X 47 | DI_JET_VALVE_2_DISPENSING_DONE | Y 47 | DO_ULD_CATCHER_PULL
X 48 | DI_ULD_INPUT_CONVEYOR_MAGAZINE | Y 48 | DO_LD_MAGAZINE_L/F_PUSHER_PUSH
X 49 | DI_ULD_INPUT_CONVEYOR_MAGAZINE_ARRIVE | Y 49 | DO_LD_MAGAZINE_L/F_PUSHER_PULL
X 50 | DI_RESERVED_N12 | Y 50 | DO_L/F_VERTICAL_ALIGNER_PUSH
X 51 | DI_ULD_OUTPUT_CONVEYOR_MAGAZINE | Y 51 | DO_L/F_VERTICAL_ALIGNER_PULL
X 52 | DI_RESERVED_N13 | Y 52 | DO_ULD_GRIPPER_PUSHER_UP
X 53 | DI_ULD_OUTPUT_CONVEYOR_MAGAZINE_FULL | Y 53 | DO_ULD_GRIPPER_PUSHER_DOWN
X 54 | DI_ULD_CATCHER_CLAMP | Y 54 | DO_RESERVED_T17
X 55 | DI_ULD_CATCHER_UNCLAMP | Y 55 | DO_RESERVED_T18
X 56 | DI_ULD_CATCHER_PUSH | Y 56 | DO_JET_VALVE_1_DISPENSING_ON_OFF
X 57 | DI_ULD_CATCHER_PULL | Y 57 | DO_JET_VALVE_2_DISPENSING_ON_OFF
X 58 | DI_ULD_CATCHER_UPPER_MAGAZINE | Y 58 | DO_L/F_UNLOADING_PUSHER_UP
X 59 | DI_RESERVED_N14 | Y 59 | DO_L/F_UNLOADING_PUSHER_DOWN
X 60 | DI_RESERVED_N15 | Y 60 | DO_L/F_UNLOADING_PUSHER_PUSH
X 61 | DI_RESERVED_N16 | Y 61 | DO_L/F_UNLOADING_PUSHER_PULL
X 62 | DI_RESERVED_N17 | Y 62 | DO_VALVE_CLEANER_UP
X 63 | DI_RESERVED_N18 | Y 63 | DO_VALVE_CLEANER_DOWN
X 64 | DI_LD_OUTPUT_CONVEYOR_MINI_SIZE_MAGAZINE | Y 64
X 65 | DI_LD_OUTPUT_CONVEYOR_EXTEND_SIZE_MAGAZINE | Y 65
X 66 | DI_LD_MAGAZINE_L/F_PUSHER_PUSH | Y 66
X 67 | DI_LD_MAGAZINE_L/F_PUSHER_PULL | Y 67
X 68 | DI_LD_CATCHER_LOWER_MAGAZINE | Y 68
X 69 | DI_LOADING_BUFFER_L/F_PASS | Y 69
X 70 | DI_L/F_VERTICAL_ALIGNER_PUSH | Y 70
X 71 | DI_L/F_VERTICAL_ALIGNER_PULL | Y 71
X 72 | DI_ULD_GRIPPER_PUSHER_UP | Y 72
X 73 | DI_ULD_GRIPPER_PUSHER_DOWN | Y 73
X 74 | DI_ULD_CATCHER_LOWER_MAGAZINE | Y 74
X 75 | DI_UNLOADING_BUFFER_L/F_PASS | Y 75
X 76 | DI_ULD_OUT_CONVEYOR_MINI_SIZE_MAGAZINE | Y 76
X 77 | DI_ULD_OUT_CONVEYOR_EXTEND_SIZE_MAGAZINE | Y 77
X 78 | DI_RESERVED_N19 | Y 78
X 79 | DI_RESERVED_N20 | Y 79 |  | 96
X 80 | DI_L/F_UNLOADING_PUSHER_UP | Y 80
X 81 | DI_L/F_UNLOADING_PUSHER_DOWN | Y 81
X 82 | DI_L/F_UNLOADING_PUSHER_PUSH | Y 82
X 83 | DI_L/F_UNLOADING_PUSHER_PULL | Y 83
X 84 | DI_VALVE_CLEANER_UP | Y 84
X 85 | DI_VALVE_CLEANER_DOWN | Y 85
X 86 | DI_RESERVED_N21 | Y 86
X 87 | DI_RESERVED_N22 | Y 87
X 88 | DI_VALVE_TEMP_CONTROLLER_1_ALARM | Y 88
X 89 | DI_VALVE_TEMP_CONTROLLER_2_ALARM | Y 89
X 90 | DI_RESERVED_N25 | Y 90
X 91 | DI_RESERVED_N26 | Y 91
X 92 | DI_RESERVED_N27 | Y 92
X 93 | DI_RESERVED_N28 | Y 93
X 94 | DI_RESERVED_N29 | Y 94
X 95 | DI_RESERVED_N30 | Y 95
X 96 |  | Y 96

## Recipe
NO | VALVE | SHOOT | TYPE | VALVE | DIVISION | COUNT | SHOOT | TYPE | VALVE | DIVISION | COUNT | SHOOT | NO | Pos X(mm) | Pos Y(mm)
1 |  |  |  |  | 상 1 |  |  |  |  | PLUS6 |  | 1 | 1
2 |  |  |  |  | 상 2 |  |  |  |  | PLUS5 |  | 2 | 2
3 |  |  |  |  | 상 3 |  |  |  |  | PLUS4 |  | 3 | 3
4 |  |  |  |  | 하 1 |  |  |  |  | PLUS3 |  | 4 | 4
5 |  |  |  |  | 하 2 |  |  |  |  | PLUS2 |  | 5 | 5
6 |  |  |  |  | 하 3 |  |  |  |  | PLUS1 |  | 6 | 6
7 | [9 empty] | MINUS1 |  | 7 | 7
8 | [9 empty] | MINUS2 |  | 8 | 8
9 | [9 empty] | MINUS3 |  | 9 | 9
10 | [9 empty] | MINUS4 |  | 10 | 10
11 | [9 empty] | MINUS5 |  | 11
12 | [9 empty] | MINUS6 |  | 12
13
14
15
16
17
18
19
20
21
22
23
24
25
26
27
28
29
30
31
32
33
34
35
36
37
38
39
40
41
42
43
44
45
46
47
48
49
50
51
52
53
54
55
56
57
58
59
60
61
62
63
64
65
66
67
68
69
70
71
72
73
74
75
76
77
78
79
80
81
82
83
84
85
86
87
88
89
90
91
92
93
94
95
96
97
98
99
100

## Sheet3
TYPE | VALVE | DIVISION | COUNT | SHOOT